## Sheet1
Parameter | Value
Product name / Commercial code | CBW 47D2E-80
Product code | 31800972
EAN Code | 8059019016412
Built-in / Freestanding | Built-in
Loading type | Front
Capacity (kg) | 7
Maximum spin speed (rpm) | 1400
Connectivity | None
Motor type | AC
Drum volume | 58
Drum material | Stainless Steel
Plug type | UK
Voltage (V) | 220-240
Number of programmes | 16
Start delay options | Yes (up to 24h)
Colour | White
Colour of door | White
Energy class | D
Spin-drying efficiency class | B
Weighted energy consumption [100 cycles, eco 40-60] | 69
Programme duration Rated capacity | 3:28
Noise level spinning (dB) (A) | 77
Airborn acoustical noise emission class | C
Water consumption | 41
Height of the product | 82
Width of the product | 60
Full depth (door and pipes included) | 53
Packaged Product Height (mm) | 875
Width of the packed product (mm) | 650
Packaged Product Depth(mm) | 570
Net weight (kg) | 65.5
Gross weight (kg) | 67.5