## Sheet1
Parameter | Value
EAN Code | 6901018082573
Cooling system | No Frost
Display | Yes
Product name / Commercial code | HSR5918DIMP
Installation | Freestanding
Product category | Refrigerator
Product type | Side by side
Defrost process freezer section | Automatic no frost
Defrost process fridge section | Automatic
Multi-flow column | Yes
Connectivity | None
Current (A) | 1.8
Frequency (Hz) | 50
Voltage (V) | 220-240
Control position | Door control panel
Controls | Electronic
Door opened indicator - fridge | Acoustic
Holiday mode | Yes
Super Cooling function | Yes
Super Freezing | Yes
Temperature adjustable | Refrigerator-freezer
Door shelves material | Crystal clear plastic
Door shelves | Silver frame
Telescopic guide | Not available
Handles | Comfortable integrated handle
Ice maker | Yes
Light | Led
Number of crispers | 0
Number of egg racks | 2 transparent
Number of iceholder trays | 1 transparent
Shelves finish | Silver frame
Total number of door shelves | 6
Colour | Platinum Inox
Number of freezing drawers | 2
Interior ventilator fridge section | Yes
Material of shelves | Glass
Number of adjustable shelves in fridge | 1
Energy Class | D
Annual energy consumption | 253
Acoustical noise class | C
Noise level dB(A) | 40
Storage Period in Event of Power Failure (h) | 5
Star Rating | 4
Total Freezing Capacity | 10
Total Capacity Unfrozen Compartment (l) | 333
Total Capacity Frozen Compartment (l) | 178
Total Unit Capacity (l) | 511
Height of the product (mm) | 1775
Width of the product (mm) | 908
Depth of the product (mm) | 659
Packaged Product Height (mm) | 1888
Width of the packed product (mm) | 980
Packaged Product Depth(mm) | 716
Gross weight (kg) | 115
Net weight (kg) | 105
EAN Code | 6901018082573
Cooling system | No Frost
Display | Yes
Product name / Commercial code | HSR5918DIMP
Installation | Freestanding
Product category | Refrigerator
Product type | Side by side
Defrost process freezer section | Automatic no frost
Defrost process fridge section | Automatic
Multi-flow column | Yes
Connectivity | None
Current (A) | 1.8
Frequency (Hz) | 50
Voltage (V) | 220-240
Control position | Door control panel
Controls | Electronic
Door opened indicator - fridge | Acoustic
Holiday mode | Yes
Super Cooling function | Yes
Super Freezing | Yes
Temperature adjustable | Refrigerator-freezer
Door shelves material | Crystal clear plastic
Door shelves | Silver frame
Telescopic guide | Not available
Handles | Comfortable integrated handle
Ice maker | Yes
Light | Led
Number of crispers | 0
Number of egg racks | 2 transparent
Number of iceholder trays | 1 transparent
Shelves finish | Silver frame
Total number of door shelves | 6
Colour | Platinum Inox
Number of freezing drawers | 2
Interior ventilator fridge section | Yes
Material of shelves | Glass
Number of adjustable shelves in fridge | 1
Energy Class | D
Annual energy consumption | 253
Acoustical noise class | C
Noise level dB(A) | 40
Storage Period in Event of Power Failure (h) | 5
Star Rating | 4
Total Freezing Capacity | 10
Total Capacity Unfrozen Compartment (l) | 333
Total Capacity Frozen Compartment (l) | 178
Total Unit Capacity (l) | 511
Height of the product (mm) | 1775
Width of the product (mm) | 908
Depth of the product (mm) | 659
Packaged Product Height (mm) | 1888
Width of the packed product (mm) | 980
Packaged Product Depth(mm) | 716
Gross weight (kg) | 115
Net weight (kg) | 105